## ASPE
TolStack_ASPEDEMO
Mechanical Tolerance Stack
NOMINAL VECTOR PATHS
CS0_CS1 |  | Position (mm) |  |  | Angle (rad)
Vector Name | Vector Tag | X | Y | Z | Tx | Ty | Tz | Notes
R1 | R | -17.5 | -17.5 | 0 | 0 | 0 | 0
R2 | R | 12.5 | 12.5 | 0 | 0 | 0 | 0
R3 | R | 5 | 5 | -1 | 0 | 0 | 0
RANDOM ERROR TERMS
R1e | Re | 0.05 | 0.05 | 0 | 0.0025 | 0.0025 | 0.05
R2e | Re | 0.05 | 0.05 | 0 | 0 | 0 | 0
R3e | Re | 0.05 | 0.05 | 0.025 | 0.005 | 0.005 | 0
Corrector
|  | Position (mm) |  |  | Angle (rad)
Vector Name | Vector Tag | X | Y | Z | Tx | Ty | Tz | Notes
C1 | C | 0.05 | 0.05 | 0 | 0 | 0 | 0 | Corrector
C1v | Cv | 0 | 0 | 0 | 0 | 0 | 0 | Corrector Vector
CS0_CS2 |  | Position (mm) |  |  | Angle (rad)
Vector Name | Vector Tag | X | Y | Z | Tx | Ty | Tz | Notes
R1 | R | -17.5 | -17.5 | 0 | 0 | 0 | 0
R2 | R | 5.5 | 5.5 | -10 | 0 | 0 | 0
R3 | R | 0 | 0 | 0 | 0 | 0 | 0
R4 | R | 12.5 | 12.5 | 0 | 0 | 0 | 0
R5 | R | 0 | 0 | -4 | 0 | 0 | 0
RANDOM ERROR TERMS
R1e | Re | 0.05 | 0.05 | 0 | 0.0025 | 0.0025 | 0
R2e | Re | 0.05 | 0.05 | 0.05 | 0 | 0 | 0
R3e | Re | 0.1 | 0.1 | 0 | 0.004 | 0.004 | 0
R4e | Re | 0.05 | 0.05 | 0 | 0 | 0 | 0
R5e | Re | 0 | 0 | 0.025 | 0 | 0 | 0
Corrector
|  | Position (mm) |  |  | Angle (rad)
Vector Name | Vector Tag | X | Y | Z | Tx | Ty | Tz | Notes
C2 | C | 0.05 | 0.05 | 0.05 | 0.001 | 0.001 | 0 | Corrector
C2v | Cv | 0 | 0 | 0 | 0 | 0 | 0 | Corrector Vector
CS0_CS3 |  | Position (mm) |  |  | Angle (rad)
Vector Name | Vector Tag | X | Y | Z | Tx | Ty | Tz | Notes
R1 | R | -17.5 | -17.5 | 0 | 0 | 0 | 0
R2 | R | 0 | 0 | -40 | 0 | 0 | 0
R3 | R | 13.5 | 13.5 | 0 | 0 | 0 | 0
R4 | R | 0.5 | 0.5 | 0 | 0 | 0 | 0
R5 | R | 3.5 | 3.5 | 0 | 0 | 0 | 0
R6 | R | 0 | 0 | 2 | 0 | 0 | 0
RANDOM ERROR TERMS
R1e | Re | 0.05 | 0.05 | 0 | 0.0025 | 0.0025 | 0
R2e | Re | 0 | 0 | 0.1 | 0 | 0 | 0
R3e | Re | 0.05 | 0.05 | 0 | 0 | 0 | 0
R4e | Re | 0.5 | 0.5 | 0 | 0 | 0 | 0
R5e | Re | 0.05 | 0.05 | 0 | 0.0625 | 0.0625 | 0
R6e | Re | 0 | 0 | 0.05 | 0 | 0 | 0
Corrector
|  | Position (mm) |  |  | Angle (rad)
Vector Name | Vector Tag | X | Y | Z | Tx | Ty | Tz | Notes
C3_1 | C | 0.05 | 0.05 | 0.05 | 0.001 | 0.001 | 0 | Corrector
C3_2 | C | 0.05 | 0.05 | 0 | 0 | 0 | 0 | Corrector
C3v_1 | Cv | 0 | 0 | 0 | 0 | 0 | 0 | Corrector Vector
C3v_2 | Cv | 0 | 0 | 0 | 0 | 0 | 0 | Corrector Vector
MONTECARLO CONFIG
Vector Name | Vector Tag | Value | Unit
MC_Samples | N_SAMPLES | 1000 | Samples
Sigma | N_SIGMA | 3 | Standard Deviations
SIMULATION RESULTS | [8 empty] | Summary Table
|  | Position (mm) |  |  | Angle (rad)
Vector Name | Vector Tag | X | Y | Z | Tx | Ty | Tz | Notes | Vector Name | X | Y | Z | Tx | Ty | Tz
Re_CS0_CS1 | RESULT | 0.53769 | 0.52406 | 0.33365 | 0.065377 | 0.063237 | 5.4e-05 |  | Re_CS0_CS1 | 0.53769 | 0.52406 | 0.33365 | 0.065377 | 0.063237 | 5.4e-05
Re_CS0_CS2 | RESULT | 0.050188 | 0.35964 | 0.5554 | 0.31793 | 0.062707 | 0.043527 |  | Re_CS0_CS2 | 0.050188 | 0.35964 | 0.5554 | 0.31793 | 0.062707 | 0.043527
Re_CS0_CS3 | RESULT | 0.050583 | 0.050381 | 0.050739 | 0.0010233 | 0.0010225 | 0.0013369 |  | Re_CS0_CS3 | 0.050583 | 0.050381 | 0.050739 | 0.0010233 | 0.0010225 | 0.0013369

## SingleStack
TolStack_ASPEDEMO
NOMINAL VECTOR PATHS
NAME | CS0->CS3 | Position (mm) |  |  | Angle (rad)
Vector Name | Vector Tag | X | Y | Z | Tx | Ty | Tz | Notes
R1 | R | -17.5 | -17.5 | 0 | 0 | 0 | 0
R2 | R | 0 | 0 | -40 | 0 | 0 | 0
R3 | R | 13.5 | 13.5 | 0 | 0 | 0 | 0
R4 | R | 0.5 | 0.5 | 0 | 0 | 0 | 0
R5 | R | 3.5 | 3.5 | 0 | 0 | 0 | 0
R6 | R | 0 | 0 | 2 | 0 | 0 | 0
RANDOM ERROR TERMS
R1e | Re | 0.05 | 0.05 | 0 | 0.0025 | 0.0025 | 0
R2e | Re | 0 | 0 | 0.1 | 0 | 0 | 0
R3e | Re | 0.05 | 0.05 | 0 | 0 | 0 | 0
R4e | Re | 0.5 | 0.5 | 0 | 0 | 0 | 0
R5e | Re | 0.05 | 0.05 | 0 | 0.0625 | 0.0625 | 0
R6e | Re | 0 | 0 | 0.05 | 0 | 0 | 0
Corrector
|  | Position (mm) |  |  | Angle (rad)
Vector Name | Vector Tag | X | Y | Z | Tx | Ty | Tz | Notes
C3_1 | C | 0 | 0 | 0 | 0 | 0 | 0 | Corrector
C3_2 | C | 0.05 | 0.05 | 0 | 0 | 0 | 0 | Corrector
C3v_1 | Cv | 0 | 0 | 0 | 0 | 0 | 0 | Corrector Vector
C3v_2 | Cv | 0 | 0 | 0 | 0 | 0 | 0 | Corrector Vector
MONTECARLO CONFIG
Vector Name | Vector Tag | Value | Unit
MC_Samples | N_SAMPLES | 1000 | Samples
Sigma | N_SIGMA | 3 | Standard Deviations
Input Distribution Type | DISTRIBUTION | N | N for Normal, U for Uniform
SIMULATION RESULTS | [8 empty] | Summary Table
|  | Position (mm) |  |  | Angle (rad)
Vector Name | Vector Tag | X | Y | Z | Tx | Ty | Tz | Notes | Vector Name | X | Y | Z | Tx | Ty | Tz
Re_CS0_CS3 | RESULT | 0.057125 | 0.056991 | 0.34377 | 0.064128 | 0.062386 | 5.0161e-05 |  | Re_CS0_CS3 | 0.057125 | 0.056991 | 0.34377 | 0.064128 | 0.062386 | 5.0161e-05
Plotting
PLOT | 1

## 3Stack
NOMINAL VECTOR PATHS | [8 empty] | NOMINAL VECTOR PATHS | [8 empty] | NOMINAL VECTOR PATHS
NAME | CS0->CS1 | Position (mm) |  |  | Angle (rad) |  |  |  | NAME | CS1->CS2 | Position (mm) |  |  | Angle (rad) |  |  |  | NAME | CS2->CS3 | Position (mm) |  |  | Angle (rad)
Vector Name | Vector Tag | X | Y | Z | Tx | Ty | Tz | Notes | Vector Name | Vector Tag | X | Y | Z | Tx | Ty | Tz | Notes | Vector Name | Vector Tag | X | Y | Z | Tx | Ty | Tz | Notes
R1 | R | -17.5 | -17.5 | 0 | 0 | 0 | 0 |  | R1 | R | -17.5 | -17.5 | 0 | 0 | 0 | 0 |  | R1 | R | -17.5 | -17.5 | 0 | 0 | 0 | 0
R2 | R | 0 | 0 | -40 | 0 | 0 | 0 |  | R2 | R | 0 | 0 | -40 | 0 | 0 | 0 |  | R2 | R | 0 | 0 | -40 | 0 | 0 | 0
R3 | R | 13.5 | 13.5 | 0 | 0 | 0 | 0 |  | R3 | R | 13.5 | 13.5 | 0 | 0 | 0 | 0 |  | R3 | R | 13.5 | 13.5 | 0 | 0 | 0 | 0
R4 | R | 0.5 | 0.5 | 0 | 0 | 0 | 0 |  | R4 | R | 0.5 | 0.5 | 0 | 0 | 0 | 0 |  | R4 | R | 0.5 | 0.5 | 0 | 0 | 0 | 0
R5 | R | 3.5 | 3.5 | 0 | 0 | 0 | 0 |  | R5 | R | 3.5 | 3.5 | 0 | 0 | 0 | 0 |  | R5 | R | 3.5 | 3.5 | 0 | 0 | 0 | 0
R6 | R | 0 | 0 | 2 | 0 | 0 | 0 |  | R6 | R | 0 | 0 | 2 | 0 | 0 | 0 |  | R6 | R | 0 | 0 | 2 | 0 | 0 | 0
RANDOM ERROR TERMS | [8 empty] | RANDOM ERROR TERMS | [8 empty] | RANDOM ERROR TERMS
R1e | Re | 0.05 | 0.05 | 0 | 0.0025 | 0.0025 | 0 |  | R1e | Re | 0.05 | 0.05 | 0 | 0.0025 | 0.0025 | 0 |  | R1e | Re | 0.05 | 0.05 | 0 | 0.0025 | 0.0025 | 0
R2e | Re | 0 | 0 | 0.1 | 0 | 0 | 0 |  | R2e | Re | 0 | 0 | 0.1 | 0 | 0 | 0 |  | R2e | Re | 0 | 0 | 0.1 | 0 | 0 | 0
R3e | Re | 0.05 | 0.05 | 0 | 0 | 0 | 0 |  | R3e | Re | 0.05 | 0.05 | 0 | 0 | 0 | 0 |  | R3e | Re | 0.05 | 0.05 | 0 | 0 | 0 | 0
R4e | Re | 0.5 | 0.5 | 0 | 0 | 0 | 0 |  | R4e | Re | 0.5 | 0.5 | 0 | 0 | 0 | 0 |  | R4e | Re | 0.5 | 0.5 | 0 | 0 | 0 | 0
R5e | Re | 0.05 | 0.05 | 0 | 0.0625 | 0.0625 | 0 |  | R5e | Re | 0.05 | 0.05 | 0 | 0.0625 | 0.0625 | 0 |  | R5e | Re | 0.05 | 0.05 | 0 | 0.0625 | 0.0625 | 0
R6e | Re | 0 | 0 | 0.05 | 0 | 0 | 0 |  | R6e | Re | 0 | 0 | 0.05 | 0 | 0 | 0 |  | R6e | Re | 0 | 0 | 0.05 | 0 | 0 | 0
Corrector | [8 empty] | Corrector | [8 empty] | Corrector
|  | Position (mm) |  |  | Angle (rad) | [5 empty] | Position (mm) |  |  | Angle (rad) | [5 empty] | Position (mm) |  |  | Angle (rad)
Vector Name | Vector Tag | X | Y | Z | Tx | Ty | Tz | Notes | Vector Name | Vector Tag | X | Y | Z | Tx | Ty | Tz | Notes | Vector Name | Vector Tag | X | Y | Z | Tx | Ty | Tz | Notes
C3_1 | C | 0 | 0 | 0 | 0 | 0 | 0 | Corrector | C3_1 | C | 0 | 0 | 0 | 0 | 0 | 0 | Corrector | C3_1 | C | 0 | 0 | 0 | 0 | 0 | 0 | Corrector
C3v_1 | Cv | 0 | 0 | 0 | 0 | 0 | 0 | Corrector Vector | C3v_1 | Cv | 0 | 0 | 0 | 0 | 0 | 0 | Corrector Vector | C3v_1 | Cv | 0 | 0 | 0 | 0 | 0 | 0 | Corrector Vector
MONTECARLO CONFIG | [8 empty] | MONTECARLO CONFIG | [8 empty] | MONTECARLO CONFIG
Vector Name | Vector Tag | Value | Unit | [5 empty] | Vector Name | Vector Tag | Value | Unit | [5 empty] | Vector Name | Vector Tag | Value | Unit
MC_Samples | N_SAMPLES | 1000 | Samples | [5 empty] | MC_Samples | N_SAMPLES | 1000 | Samples | [5 empty] | MC_Samples | N_SAMPLES | 1000 | Samples
Sigma | N_SIGMA | 3 | Standard Deviations | [5 empty] | Sigma | N_SIGMA | 3 | Standard Deviations | [5 empty] | Sigma | N_SIGMA | 3 | Standard Deviations
Input Distribution Type | DISTRIBUTION | N | N for Normal, U for Uniform | [5 empty] | Input Distribution Type | DISTRIBUTION | N | N for Normal, U for Uniform | [5 empty] | Input Distribution Type | DISTRIBUTION | N | N for Normal, U for Uniform
SIMULATION RESULTS | [8 empty] | SIMULATION RESULTS | [8 empty] | SIMULATION RESULTS
|  | Position (mm) |  |  | Angle (rad) | [5 empty] | Position (mm) |  |  | Angle (rad) | [5 empty] | Position (mm) |  |  | Angle (rad)
Vector Name | Vector Tag | X | Y | Z | Tx | Ty | Tz | Notes | Vector Name | Vector Tag | X | Y | Z | Tx | Ty | Tz | Notes | Vector Name | Vector Tag | X | Y | Z | Tx | Ty | Tz | Notes
Re_CS0_CS1 | RESULT | 0.52464 | 0.55411 | 0.32417 | 0.060558 | 0.065009 | 5.1668e-05 |  | Re_CS1_CS2 | RESULT | 0.55961 | 0.54025 | 0.32531 | 0.062337 | 0.062458 | 5.2539e-05 |  | Re_CS2_CS3 | RESULT | 0.057261 | 0.056567 | 0.34411 | 0.062953 | 0.063935 | 5.5429e-05
Plotting | [8 empty] | Plotting | [8 empty] | Plotting
PLOT | 1 | [7 empty] | PLOT | 0 | [7 empty] | PLOT | 0
C3v_2 | Cv | 0 | 0 | 0 | 0 | 0 | 0 | Corrector Vector
SIMULATION RESULTS | [8 empty] | Summary Table
|  | Position (mm) |  |  | Angle (rad)
Vector Name | Vector Tag | X | Y | Z | Tx | Ty | Tz | Notes | Vector Name | X | Y | Z | Tx | Ty | Tz
Re_CS0_CS1 | RESULT | 0.53769 | 0.52406 | 0.33365 | 0.065377 | 0.063237 | 5.4e-05 |  | Re_CS0_CS1 | 0.53769 | 0.52406 | 0.33365 | 0.065377 | 0.063237 | 5.4e-05
Re_CS0_CS2 | RESULT | 0.050188 | 0.35964 | 0.5554 | 0.31793 | 0.062707 | 0.043527 |  | Re_CS0_CS2 | 0.050188 | 0.35964 | 0.5554 | 0.31793 | 0.062707 | 0.043527
Re_CS0_CS3 | RESULT | 0.050583 | 0.050381 | 0.050739 | 0.0010233 | 0.0010225 | 0.0013369 |  | Re_CS0_CS3 | 0.050583 | 0.050381 | 0.050739 | 0.0010233 | 0.0010225 | 0.0013369

## TS_Stack
TolStack_McCainStack
NOMINAL VECTOR PATHS
NAME | CS0->CS3 | Position (mm) |  |  | Angle (rad)
Vector Name | Vector Tag | X | Y | Z | Tx | Ty | Tz | Notes
R1 | R | 0 | 0 | 0 | 0 | 0 | 0.7854
R2 | R | 0 | 0 | 0 | 0 | 0 | 0.7854
R3 | R | 1 | 0 | 0 | 0 | 0 | 0.7854
RANDOM ERROR TERMS
R1e | Re | 0 | 0 | 0 | 0 | 0 | 0
R2e | Re | 0 | 0 | 0 | 0 | 0 | 0
R2e | Re | 0 | 0 | 0 | 0 | 0 | 0
Corrector
|  | Position (mm) |  |  | Angle (rad)
Vector Name | Vector Tag | X | Y | Z | Tx | Ty | Tz | Notes
C3_1 | C | 0 | 0 | 0 | 0 | 0 | 0 | Corrector
C3_2 | C | 0 | 0 | 0 | 0 | 0 | 0 | Corrector
C3v_1 | Cv | 0 | 0 | 0 | 0 | 0 | 0 | Corrector Vector
C3v_2 | Cv | 0 | 0 | 0 | 0 | 0 | 0 | Corrector Vector
MONTECARLO CONFIG
Vector Name | Vector Tag | Value | Unit
MC_Samples | N_SAMPLES | 1000 | Samples
Sigma | N_SIGMA | 3 | Standard Deviations
Input Distribution Type | DISTRIBUTION | N | Normal
SIMULATION RESULTS | [8 empty] | Summary Table
|  | Position (mm) |  |  | Angle (rad)
Vector Name | Vector Tag | X | Y | Z | Tx | Ty | Tz | Notes | Vector Name | X | Y | Z | Tx | Ty | Tz
Re_CS0_CS3 | RESULT | 0 | 0 | 0 | 0 | 0 | 0 |  | Re_CS0_CS3 | 0 | 0 | 0 | 0 | 0 | 0
Plotting
PLOT | 0

## HeliStack
TolStack_HelixStack
NOMINAL VECTOR PATHS
NAME | CS0->CS3 | Position (mm) |  |  | Angle (rad)
Vector Name | Vector Tag | X | Y | Z | Tx | Ty | Tz | Notes
R1 | R | 1 | 0 | 0 | 0.167 | 0 | 1.0472
R2 | R | 1 | 0 | 0 | 0.167 | 0 | 1.0472
R3 | R | 1 | 0 | 0 | 0.167 | 0 | 1.0472
R4 | R | 1 | 0 | 0 | 0.167 | 0 | 1.0472
R5 | R | 1 | 0 | 0 | 0.167 | 0 | 1.0472
R6 | R | 1 | 0 | 0 | 0.167 | 0 | 1.0472
R7 | R | 1 | 0 | 0 | 0.167 | 0 | 1.0472
R8 | R | 1 | 0 | 0 | 0.167 | 0 | 1.0472
R9 | R | 1 | 0 | 0 | 0.167 | 0 | 1.0472
R10 | R | 1 | 0 | 0 | 0.167 | 0 | 1.0472
R11 | R | 1 | 0 | 0 | 0.167 | 0 | 1.0472
R12 | R | 1 | 0 | 0 | 0.167 | 0 | 1.0472
RANDOM ERROR TERMS
R1e | Re | 0 | 0 | 0 | 0 | 0 | 0
R2e | Re | 0 | 0 | 0 | 0 | 0 | 0
R2e | Re | 0 | 0 | 0 | 0 | 0 | 0
R1e | Re | 0 | 0 | 0 | 0 | 0 | 0
R2e | Re | 0 | 0 | 0 | 0 | 0 | 0
R2e | Re | 0 | 0 | 0 | 0 | 0 | 0
R1e | Re | 0 | 0 | 0 | 0 | 0 | 0
R2e | Re | 0 | 0 | 0 | 0 | 0 | 0
R2e | Re | 0 | 0 | 0 | 0 | 0 | 0
R1e | Re | 0 | 0 | 0 | 0 | 0 | 0
R2e | Re | 0 | 0 | 0 | 0 | 0 | 0
R2e | Re | 0 | 0 | 0 | 0 | 0 | 0
Corrector
|  | Position (mm) |  |  | Angle (rad)
Vector Name | Vector Tag | X | Y | Z | Tx | Ty | Tz | Notes
C3_1 | C | 0 | 0 | 0 | 0 | 0 | 0 | Corrector
C3v_1 | Cv | 0 | 0 | 0 | 0 | 0 | 0 | Corrector Vector
MONTECARLO CONFIG
Vector Name | Vector Tag | Value | Unit
MC_Samples | N_SAMPLES | 1000 | Samples
Sigma | N_SIGMA | 3 | Standard Deviations
Input Distribution Type | DISTRIBUTION | N | Normal
SIMULATION RESULTS | [8 empty] | Summary Table
|  | Position (mm) |  |  | Angle (rad)
Vector Name | Vector Tag | X | Y | Z | Tx | Ty | Tz | Notes | Vector Name | X | Y | Z | Tx | Ty | Tz
Re_CS0_CS3 | RESULT | 0 | 0 | 0 | 0 | 0 | 0 |  | Re_CS0_CS3 | 0 | 0 | 0 | 0 | 0 | 0
Plotting
PLOT | 1